## EXP data E10-001679
Solvent | Avgerage Solubility (mg/mL) | Within Experimental Limits
Acetic Acid | 64.71 | Greater than experimental limits | Solute | (AZD3293) AZ13530968
Methanol | 62.25 | Greater than experimental limits | Purity of input material (%w/w) | 83
i-Propanol | 61.75 | Greater than experimental limits | Temperature measured at (DegC) | 20
n-butanol | 44.37 | Within experimental limits
Ethanol | 38.55 | Within experimental limits
Ethyl Lactate | 35.64 | Within experimental limits
THF | 31.79 | Within experimental limits
DMF | 22.16 | Within experimental limits
MeTHF | 21.84 | Within experimental limits
DMSO | 18.83 | Within experimental limits
Ethyl Acetate | 10.57 | Within experimental limits
iso-Propyl Acetate | 6.36 | Within experimental limits
CPME | 5.88 | Within experimental limits
Acetone | 4.28 | Within experimental limits
Diethyl Carbonate | 3.75 | Within experimental limits
MEK | 3.32 | Within experimental limits
Butyronitrile | 2.34 | Within experimental limits
MTBE | 1.6 | Within experimental limits
Acetonitrile | 0.92 | Within experimental limits
Water | 0.4 | Within experimental limits
Toluene | 0.15 | Within experimental limits
Heptane | 0.05 | Below LOD

## Predictions
Solute_name | Solvent_name | Massfrac1 | Massfrac2 | T_degC | EXP_solubility_mg/mL nozero | Solvent_density_g/L | EXP g/g | Model | QSPR g/g | DSC_ref g/g | Ref_THF g/g | Ref_2-MeTHF g/g | Ref_ACN g/g | Ref_iPrOH g/g | Ref_MeOH g/g | Ref_Acetone g/g | Ref_DMF g/g | Ref_DMSO g/g | Ref_MTBE g/g | Ref_Toluene g/g | Ref_tAmOH g/g | Ref_CPME g/g | Ref_H2O g/g | Ref_MIBK g/g | Ref_iPrOAc g/g | Ref_EtOH g/g | Ref_Anisole g/g | Ref_MEK g/g | Ref_1-Butanol g/g | Ref_sec-Butanol g/g | Ref_DCM g/g | Ref_AcOEt g/g | Ref_PrCN g/g | Ref_EthylLactate g/g | Ref_DietylCarbonate g/g | QSPR | DSC_ref | Ref_THF | Ref_2-MeTHF | Ref_ACN | Ref_iPrOH | Ref_MeOH | Ref_Acetone | Ref_DMF | Ref_DMSO | Ref_MTBE | Ref_Toluene | Ref_tAmOH | Ref_CPME | Ref_H2O | Ref_MIBK | Ref_iPrOAc | Ref_EtOH | Ref_Anisole | Ref_MEK | Ref_1-Butanol | Ref_sec-Butanol | Ref_DCM | Ref_AcOEt | Ref_PrCN | Ref_EthylLactate | Ref_DietylCarbonate
AZ13530968 | DMSO |  |  | 20 | 18.83 | 1100 | 0.017118 | FINE16 |  |  | 0.02903 | 0.076376 | 0.016354 |  |  | 0.0058481 | 0.01709 | 0.017118 | 0.029344 | 0.0066845 |  | 0.15617 | 0.34597 |  | 0.036767 | 0.023729 |  | 0.0091701 | 0.058257 |  |  | 0.024909 | 0.021857 | 0.11183 | 0.014795 |  |  | 31.933 | 84.0133 | 17.9892 |  |  | 6.433 | 18.7992 | 18.83 | 32.2783 | 7.3529 |  | 171.7866 | 380.5647 |  | 40.4433 | 26.1018 |  | 10.0871 | 64.0826 |  |  | 27.3999 | 24.0428 | 123.0143 | 16.2745
AZ13530968 | DMF |  |  | 20 | 22.16 | 944 | 0.023475 | FINE16 |  |  | 0.039059 | 0.096692 | 0.022495 |  |  | 0.0082472 | 0.023475 | 0.023512 | 0.039461 | 0.0094033 |  | 0.1843 | 0.37369 |  | 0.048893 | 0.032205 |  | 0.012814 | 0.075302 |  |  | 0.033739 | 0.02976 | 0.13673 | 0.020415 |  |  | 36.8713 | 91.2768 | 21.2357 |  |  | 7.7854 | 22.16 | 22.1951 | 37.2516 | 8.8768 |  | 173.979 | 352.7654 |  | 46.1553 | 30.4012 |  | 12.0967 | 71.0852 |  |  | 31.8496 | 28.0938 | 129.0736 | 19.2717
AZ13530968 | THF |  |  | 20 | 31.79 | 889 | 0.035759 | FINE16 |  |  | 0.035759 | 0.09181 | 0.020082 |  |  | 0.0070616 | 0.020996 | 0.021031 | 0.036145 | 0.0080912 |  | 0.17734 | 0.35839 |  | 0.045216 | 0.029225 |  | 0.011163 | 0.070886 |  |  | 0.030683 | 0.026909 | 0.131 | 0.018145 |  |  | 31.79 | 81.6192 | 17.8526 |  |  | 6.2777 | 18.6656 | 18.6966 | 32.1328 | 7.193 |  | 157.6556 | 318.6125 |  | 40.197 | 25.981 |  | 9.9236 | 63.0175 |  |  | 27.2772 | 23.9221 | 116.4593 | 16.1308
AZ13530968 | Acetone |  |  | 20 | 4.28 | 791 | 0.0054109 | FINE16 |  |  | 0.026183 | 0.066884 | 0.014918 |  |  | 0.0054109 | 0.015578 | 0.015603 | 0.02646 | 0.0061752 |  | 0.13251 | 0.28636 |  | 0.03297 | 0.021496 |  | 0.0084379 | 0.051526 |  |  | 0.022542 | 0.019833 | 0.096362 | 0.013518 |  |  | 20.711 | 52.9056 | 11.8001 |  |  | 4.28 | 12.3221 | 12.3419 | 20.9298 | 4.8846 |  | 104.8154 | 226.5078 |  | 26.0794 | 17.0031 |  | 6.6744 | 40.7569 |  |  | 17.8307 | 15.6876 | 76.2225 | 10.6931
AZ13530968 | EthylLactate |  |  | 20 | 35.64 | 1030 | 0.034602 | FINE16 |  |  | 0.0089449 | 0.023599 | 0.0050254 |  |  | 0.0017889 | 0.0052528 | 0.0052615 | 0.009042 | 0.0020458 |  | 0.048496 | 0.11196 |  | 0.011339 | 0.0073049 |  | 0.0028102 | 0.017991 |  |  | 0.0076699 | 0.0067261 | 0.034602 | 0.0045442 |  |  | 9.2132 | 24.3074 | 5.1762 |  |  | 1.8426 | 5.4104 | 5.4194 | 9.3133 | 2.1072 |  | 49.9514 | 115.3211 |  | 11.6794 | 7.5241 |  | 2.8945 | 18.5303 |  |  | 7.9 | 6.9278 | 35.64 | 4.6805
AZ13530968 | MEK |  |  | 20 | 3.32 | 805 | 0.0041242 | FINE16 |  |  | 0.013009 | 0.03407 | 0.0073431 |  |  | 0.0026333 | 0.0076727 | 0.0076852 | 0.013149 | 0.0030088 |  | 0.069741 | 0.16063 |  | 0.016459 | 0.010642 |  | 0.0041242 | 0.026021 |  |  | 0.011169 | 0.0098049 | 0.049842 | 0.0066452 |  |  | 10.4722 | 27.4264 | 5.9112 |  |  | 2.1198 | 6.1765 | 6.1866 | 10.585 | 2.4221 |  | 56.1417 | 129.3076 |  | 13.2498 | 8.5664 |  | 3.32 | 20.9473 |  |  | 8.9909 | 7.893 | 40.1227 | 5.3494
AZ13530968 | 2-MeTHF |  |  | 20 | 21.84 | 854 | 0.025574 | FINE16 |  |  | 0.0093323 | 0.025574 | 0.0051401 |  |  | 0.0017781 | 0.0053804 | 0.0053895 | 0.0094373 | 0.0020399 |  | 0.054102 | 0.12872 |  | 0.011936 | 0.0075662 |  | 0.0028251 | 0.019282 |  |  | 0.0079579 | 0.0069467 | 0.038087 | 0.004633 |  |  | 7.9698 | 21.84 | 4.3896 |  |  | 1.5185 | 4.5948 | 4.6027 | 8.0595 | 1.7421 |  | 46.2028 | 109.9247 |  | 10.1929 | 6.4615 |  | 2.4126 | 16.4672 |  |  | 6.7961 | 5.9324 | 32.5261 | 3.9566
AZ13530968 | EtOAc |  |  | 20 | 10.57 | 897 | 0.011784 | FINE16 |  |  | 0.013715 | 0.035695 | 0.0077618 |  |  | 0.0027938 | 0.0081086 | 0.0081218 | 0.013862 | 0.0031909 |  | 0.072396 | 0.16277 |  | 0.017331 | 0.01123 |  | 0.0043691 | 0.027321 |  |  | 0.011784 | 0.010351 | 0.052007 | 0.0070269 |  |  | 12.3024 | 32.0183 | 6.9623 |  |  | 2.5061 | 7.2735 | 7.2853 | 12.4342 | 2.8623 |  | 64.9393 | 146.0086 |  | 15.5463 | 10.0733 |  | 3.9191 | 24.5073 |  |  | 10.57 | 9.2848 | 46.6498 | 6.3031
AZ13530968 | PrCN |  |  | 20 | 2.34 | 795 | 0.0029434 | FINE16 |  |  | 0.0038684 | 0.009843 | 0.0022261 |  |  | 0.00082587 | 0.0023225 | 0.0023262 | 0.0039086 | 0.00093964 |  | 0.019935 | 0.047151 |  | 0.0048569 | 0.0031857 |  | 0.0012748 | 0.0075717 |  |  | 0.0033381 | 0.0029434 | 0.014289 | 0.0020213 |  |  | 3.0753 | 7.8252 | 1.7697 |  |  | 0.65657 | 1.8464 | 1.8493 | 3.1074 | 0.74701 |  | 15.8485 | 37.4848 |  | 3.8612 | 2.5327 |  | 1.0134 | 6.0195 |  |  | 2.6538 | 2.34 | 11.3599 | 1.607
AZ13530968 | ACN |  |  | 20 | 0.92 | 786 | 0.0011705 | FINE16 |  |  | 0.0020517 | 0.0052473 | 0.0011705 |  |  | 0.00042575 | 0.0012221 | 0.0012241 | 0.0020733 | 0.00048573 |  | 0.010512 | 0.023758 |  | 0.0025826 | 0.0016851 |  | 0.00066314 | 0.0040375 |  |  | 0.0017669 | 0.001555 | 0.0075903 | 0.001061 |  |  | 1.6126 | 4.1244 | 0.92 |  |  | 0.33464 | 0.96058 | 0.96212 | 1.6296 | 0.38178 |  | 8.262 | 18.6734 |  | 2.03 | 1.3245 |  | 0.52123 | 3.1735 |  |  | 1.3888 | 1.2222 | 5.966 | 0.83392
AZ13530968 | MeOH |  |  | 20 |  | 792 |  | FINE16 |  |  | 0.20498 | 0.4939 | 0.11816 |  |  | 0.042988 | 0.12332 | 0.12352 | 0.20708 | 0.049075 |  | 0.88908 | 1.6115 |  | 0.25586 | 0.1692 |  | 0.067064 | 0.38939 |  |  | 0.17723 | 0.15638 | 0.68077 | 0.10719 |  |  | 162.3443 | 391.1718 | 93.5852 |  |  | 34.0468 | 97.6723 | 97.8277 | 164.0036 | 38.8674 |  | 704.1541 | 1276.2743 |  | 202.6448 | 134.0035 |  | 53.1143 | 308.3968 |  |  | 140.3639 | 123.8544 | 539.1686 | 84.8945
AZ13530968 | iPrOAc |  |  | 20 | 6.36 | 870 | 0.0073103 | FINE16 |  |  | 0.0057689 | 0.015228 | 0.0032457 |  |  | 0.0011584 | 0.0033922 | 0.0033978 | 0.0058314 | 0.0013243 |  | 0.031526 | 0.074908 |  | 0.0073103 | 0.0047133 |  | 0.0018178 | 0.011599 |  |  | 0.0049483 | 0.0043407 | 0.022389 | 0.0029357 |  |  | 5.0189 | 13.248 | 2.8238 |  |  | 1.0078 | 2.9512 | 2.9561 | 5.0733 | 1.1522 |  | 27.4279 | 65.1696 |  | 6.36 | 4.1006 |  | 1.5815 | 10.0911 |  |  | 4.305 | 3.7764 | 19.4783 | 2.5541
AZ13530968 | EtOH |  |  | 20 | 38.55 | 789 | 0.048859 | FINE16 |  |  | 0.059574 | 0.15164 | 0.033816 |  |  | 0.012143 | 0.035325 | 0.035382 | 0.060206 | 0.013877 |  | 0.29541 | 0.61343 |  | 0.07506 | 0.048859 |  | 0.019023 | 0.11715 |  |  | 0.051252 | 0.045056 | 0.21693 | 0.030617 |  |  | 47.0038 | 119.645 | 26.6807 |  |  | 9.5811 | 27.8712 | 27.9165 | 47.5023 | 10.949 |  | 233.0767 | 483.9963 |  | 59.2222 | 38.55 |  | 15.0088 | 92.428 |  |  | 40.4377 | 35.5492 | 171.1588 | 24.1566
AZ13530968 | DiethylCarbonate |  |  | 20 | 3.75 | 975 | 0.0038462 | FINE16 |  |  | 0.007455 | 0.019234 | 0.004244 |  |  | 0.0015432 | 0.0044317 | 0.0044388 | 0.007534 | 0.0017603 |  | 0.038971 | 0.089214 |  | 0.0093982 | 0.0061169 |  | 0.0024029 | 0.014752 |  |  | 0.0064153 | 0.0056429 | 0.027977 | 0.0038462 |  |  | 7.2686 | 18.7527 | 4.1379 |  |  | 1.5047 | 4.3209 | 4.3279 | 7.3457 | 1.7163 |  | 37.9966 | 86.9841 |  | 9.1632 | 5.9639 |  | 2.3428 | 14.383 |  |  | 6.2549 | 5.5018 | 27.2778 | 3.75
AZ13530968 | 1-Butanol |  |  | 20 | 44.37 | 806 | 0.05505 | FINE16 |  |  | 0.027702 | 0.071692 | 0.015647 |  |  | 0.0055952 | 0.01635 | 0.016377 | 0.027999 | 0.0063963 |  | 0.14296 | 0.31002 |  | 0.035004 | 0.022674 |  | 0.0087768 | 0.05505 |  |  | 0.023795 | 0.020894 | 0.10369 | 0.014158 |  |  | 22.3278 | 57.7836 | 12.6118 |  |  | 4.5098 | 13.1784 | 13.1999 | 22.5673 | 5.1554 |  | 115.2264 | 249.8772 |  | 28.2132 | 18.275 |  | 7.0741 | 44.37 |  |  | 19.1786 | 16.8402 | 83.5728 | 11.4116
AZ13530968 | iPrOH |  |  | 20 |  | 786 |  | FINE16 |  |  | 0.012639 | 0.033226 | 0.0071092 |  |  | 0.0025332 | 0.0074304 | 0.0074427 | 0.012776 | 0.0028967 |  | 0.068 | 0.15696 |  | 0.016012 | 0.010327 |  | 0.0039781 | 0.025362 |  |  | 0.010842 | 0.0095102 | 0.048615 | 0.0064293 |  |  | 9.9346 | 26.116 | 5.5879 |  |  | 1.9911 | 5.8403 | 5.8499 | 10.0422 | 2.2768 |  | 53.4484 | 123.3737 |  | 12.5856 | 8.1169 |  | 3.1268 | 19.9343 |  |  | 8.5216 | 7.475 | 38.2117 | 5.0535
AZ13530968 | CPME |  |  | 20 | 5.88 | 860 | 0.0068372 | FINE16 |  |  | 0.0011792 | 0.003222 | 0.00065184 |  |  | 0.00022733 | 0.0006821 | 0.00068325 | 0.0011924 | 0.00026051 |  | 0.0068372 | 0.016615 |  | 0.0015064 | 0.00095716 |  | 0.00035985 | 0.0024301 |  |  | 0.0010064 | 0.00087923 | 0.004802 | 0.00058795 |  |  | 1.0141 | 2.7709 | 0.56058 |  |  | 0.1955 | 0.58661 | 0.5876 | 1.0255 | 0.22404 |  | 5.88 | 14.289 |  | 1.2955 | 0.82316 |  | 0.30947 | 2.0899 |  |  | 0.86552 | 0.75614 | 4.1297 | 0.50564
AZ13530968 | Heptane |  |  | 20 | 0.05 | 684 | 7.3099e-05 | FINE16 |  |  | 2.7e-06 | 8.04e-06 | 1.41e-06 |  |  | 4.5e-07 | 1.48e-06 | 1.49e-06 | 2.73e-06 | 5.2e-07 |  | 1.799e-05 | 4.531e-05 |  | 3.52e-06 | 2.15e-06 |  | 7.4e-07 | 5.93e-06 |  |  | 2.27e-06 | 1.96e-06 | 1.235e-05 | 1.26e-06 |  |  | 0.0018468 | 0.0054994 | 0.00096444 |  |  | 0.0003078 | 0.0010123 | 0.0010192 | 0.0018673 | 0.00035568 |  | 0.012305 | 0.030992 |  | 0.0024077 | 0.0014706 |  | 0.00050616 | 0.0040561 |  |  | 0.0015527 | 0.0013406 | 0.0084474 | 0.00086184
AZ13530968 | MTBE |  |  | 20 | 1.6 | 740 | 0.0021622 | FINE16 |  |  | 0.0021384 | 0.0058024 | 0.0011861 |  |  | 0.00041578 | 0.0012409 | 0.001243 | 0.0021622 | 0.00047619 |  | 0.012227 | 0.029315 |  | 0.0027275 | 0.0017379 |  | 0.00065682 | 0.0043855 |  |  | 0.0018268 | 0.0015972 | 0.0086185 | 0.0010705 |  |  | 1.5824 | 4.2938 | 0.87773 |  |  | 0.30768 | 0.91824 | 0.91979 | 1.6 | 0.35238 |  | 9.0481 | 21.6929 |  | 2.0183 | 1.286 |  | 0.48605 | 3.2453 |  |  | 1.3518 | 1.1819 | 6.3777 | 0.79216
AZ13530968 | Toluene |  |  | 20 | 0.15 | 867 | 0.00017301 | FINE16 |  |  | 0.00086438 | 0.0024769 | 0.00046147 |  |  | 0.00014941 | 0.00048428 | 0.00048515 | 0.00087458 | 0.00017301 |  | 0.0054088 | 0.013588 |  | 0.0011186 | 0.00069351 |  | 0.00024474 | 0.0018458 |  |  | 0.00073129 | 0.00063392 | 0.0037499 | 0.0004135 |  |  | 0.74942 | 2.1475 | 0.40009 |  |  | 0.12954 | 0.41987 | 0.42063 | 0.75826 | 0.15 |  | 4.6895 | 11.7806 |  | 0.96978 | 0.60127 |  | 0.21219 | 1.6003 |  |  | 0.63403 | 0.54961 | 3.2511 | 0.3585
AZ13530968 | Water |  |  | 20 | 0.4 | 997 | 0.0004012 | FINE16 |  |  | 3.421e-05 | 8.915e-05 | 1.929e-05 |  |  | 6.89e-06 | 2.016e-05 | 2.019e-05 | 3.458e-05 | 7.87e-06 |  | 0.00017983 | 0.0004012 |  | 4.328e-05 | 2.798e-05 |  | 1.081e-05 | 6.827e-05 |  |  | 2.937e-05 | 2.578e-05 | 0.00012959 | 1.745e-05 |  |  | 0.034107 | 0.088883 | 0.019232 |  |  | 0.0068693 | 0.0201 | 0.020129 | 0.034476 | 0.0078464 |  | 0.17929 | 0.4 |  | 0.04315 | 0.027896 |  | 0.010778 | 0.068065 |  |  | 0.029282 | 0.025703 | 0.1292 | 0.017398
AZ14110689_def | DMSO |  |  | 20 |  | 1100 |  | FINE16 |  |  |  |  | 0.017783 |  |  | 0.00083245 |  |  | 0.0081671 | [5 empty] | 0.0019863 | [7 empty] | 0.0027749 |  | 0.0017728 |  |  |  |  | 19.5609 |  |  | 0.9157 |  |  | 8.9838 | [5 empty] | 2.1849 | [7 empty] | 3.0523 |  | 1.9501
AZ14110689_def | DMF |  |  | 20 |  | 944 |  | FINE16 |  |  |  |  | 0.80253 |  |  | 0.041671 |  |  | 0.41426 | [5 empty] | 0.1006 | [7 empty] | 0.14161 |  | 0.089577 |  |  |  |  | 757.5912 |  |  | 39.3372 |  |  | 391.0631 | [5 empty] | 94.9664 | [7 empty] | 133.6772 |  | 84.5604
AZ14110689_def | THF |  |  | 20 |  | 889 |  | FINE16 |  |  |  |  | 1.024 |  |  | 0.19948 |  |  | 0.71518 | [5 empty] | 0.34015 | [7 empty] | 0.41045 |  | 0.31844 |  |  |  |  | 910.295 |  |  | 177.3397 |  |  | 635.7934 | [5 empty] | 302.3891 | [7 empty] | 364.8926 |  | 283.093
AZ14110689_def | Acetone |  |  | 20 | 33.08 | 791 | 0.04182 | FINE16 |  |  |  |  | 0.51639 |  |  | 0.04182 |  |  | 0.2979 | [5 empty] | 0.092582 | [7 empty] | 0.12407 |  | 0.083652 |  |  |  |  | 408.4633 |  |  | 33.08 |  |  | 235.641 | [5 empty] | 73.232 | [7 empty] | 98.1408 |  | 66.1687
AZ14110689_def | EthylLactate |  |  | 20 |  | 1030 |  | FINE16 |  |  |  |  | 0.16321 |  |  | 0.0082355 |  |  | 0.079669 | [5 empty] | 0.019728 | [7 empty] | 0.02757 |  | 0.017601 |  |  |  |  | 168.1099 |  |  | 8.4826 |  |  | 82.0586 | [5 empty] | 20.3194 | [7 empty] | 28.3975 |  | 18.1287
AZ14110689_def | MEK |  |  | 20 |  | 805 |  | FINE16 |  |  |  |  | 0.36175 |  |  | 0.029299 |  |  | 0.20854 | [5 empty] | 0.064889 | [7 empty] | 0.086944 |  | 0.058631 |  |  |  |  | 291.2066 |  |  | 23.5856 |  |  | 167.8776 | [5 empty] | 52.2353 | [7 empty] | 69.9898 |  | 47.1982
AZ14110689_def | 2-MeTHF |  |  | 20 |  | 854 |  | FINE16 |  |  |  |  | 0.47171 |  |  | 0.045573 |  |  | 0.28739 | [5 empty] | 0.097769 | [7 empty] | 0.1287 |  | 0.088812 |  |  |  |  | 402.8429 |  |  | 38.9196 |  |  | 245.435 | [5 empty] | 83.4944 | [7 empty] | 109.9136 |  | 75.8455
AZ14110689_def | EtOAc |  |  | 20 |  | 897 |  | FINE16 |  |  |  |  | 0.40602 |  |  | 0.043897 |  |  | 0.25242 | [5 empty] | 0.090747 | [7 empty] | 0.11775 |  | 0.082845 |  |  |  |  | 364.2024 |  |  | 39.3755 |  |  | 226.4164 | [5 empty] | 81.4001 | [7 empty] | 105.6206 |  | 74.3121
AZ14110689_def | PrCN |  |  | 20 | 34.27 | 795 | 0.043107 | FINE16 |  |  |  |  | 0.22234 |  |  | 0.013697 |  |  | 0.11557 | [5 empty] | 0.031445 | [7 empty] | 0.043107 |  | 0.028228 |  |  |  |  | 176.7613 |  |  | 10.8888 |  |  | 91.8803 | [5 empty] | 24.9989 | [7 empty] | 34.27 |  | 22.4413
AZ14110689_def | ACN |  |  | 20 | 17.65 | 786 | 0.022455 | FINE16 |  |  |  |  | 0.022455 |  |  | 0.0011033 |  |  | 0.010644 | [5 empty] | 0.0026229 | [7 empty] | 0.0036594 |  | 0.002342 |  |  |  |  | 17.65 |  |  | 0.86717 |  |  | 8.3665 | [5 empty] | 2.0616 | [7 empty] | 2.8763 |  | 1.8408
AZ14110689_def | MeOH |  |  | 20 |  | 792 |  | FINE16 |  |  |  |  | 1.2953 |  |  | 0.060865 |  |  | 0.62161 | [5 empty] | 0.14688 | [7 empty] | 0.20652 |  | 0.13084 |  |  |  |  | 1025.8777 |  |  | 48.2053 |  |  | 492.3181 | [5 empty] | 116.327 | [7 empty] | 163.5667 |  | 103.6264
AZ14110689_def | iPrOAc |  |  | 20 | 37.34 | 870 | 0.04292 | FINE16 |  |  |  |  | 0.24684 |  |  | 0.019238 |  |  | 0.14073 | [5 empty] | 0.04292 | [7 empty] | 0.057739 |  | 0.038734 |  |  |  |  | 214.7546 |  |  | 16.7375 |  |  | 122.434 | [5 empty] | 37.34 | [7 empty] | 50.2333 |  | 33.6982
AZ14110689_def | EtOH |  |  | 20 |  | 789 |  | FINE16 |  |  |  |  | 0.25199 |  |  | 0.01169 |  |  | 0.11725 | [5 empty] | 0.028153 | [7 empty] | 0.039492 |  | 0.025092 |  |  |  |  | 198.8205 |  |  | 9.2237 |  |  | 92.5091 | [5 empty] | 22.2125 | [7 empty] | 31.1595 |  | 19.7978
AZ14110689_def | DiethylCarbonate |  |  | 20 | 35.48 | 975 | 0.03639 | FINE16 |  |  |  |  | 0.22449 |  |  | 0.018204 |  |  | 0.12959 | [5 empty] | 0.040273 | [7 empty] | 0.053972 |  | 0.03639 |  |  |  |  | 218.8795 |  |  | 17.7493 |  |  | 126.349 | [5 empty] | 39.2666 | [7 empty] | 52.623 |  | 35.4801
AZ14110689_def | 1-Butanol |  |  | 20 |  | 806 |  | FINE16 |  |  |  |  | 0.28562 |  |  | 0.01386 |  |  | 0.13656 | [5 empty] | 0.033297 | [7 empty] | 0.046626 |  | 0.029691 |  |  |  |  | 230.2096 |  |  | 11.1711 |  |  | 110.0645 | [5 empty] | 26.8371 | [7 empty] | 37.5808 |  | 23.9308
AZ14110689_def | iPrOH |  |  | 20 |  | 786 |  | FINE16 |  |  |  |  | 0.034744 |  |  | 0.0016155 |  |  | 0.016193 | [5 empty] | 0.0038906 | [7 empty] | 0.0054575 |  | 0.0034676 |  |  |  |  | 27.3089 |  |  | 1.2698 |  |  | 12.7279 | [5 empty] | 3.058 | [7 empty] | 4.2896 |  | 2.7256
AZ14110689_def | CPME |  |  | 20 |  | 860 |  | FINE16 |  |  |  |  | 0.089864 |  |  | 0.0043661 |  |  | 0.042954 | [5 empty] | 0.010483 | [7 empty] | 0.014676 |  | 0.0093482 |  |  |  |  | 77.2827 |  |  | 3.7548 |  |  | 36.9403 | [5 empty] | 9.0151 | [7 empty] | 12.6217 |  | 8.0394
AZ14110689_def | Heptane |  |  | 20 | 4.89 | 684 | 0.0071491 | FINE16 |  |  |  |  | 0.00014327 |  |  | 6.06e-06 |  |  | 6.429e-05 | [5 empty] | 1.466e-05 | [7 empty] | 2.07e-05 |  | 1.304e-05 |  |  |  |  | 0.097997 |  |  | 0.004145 |  |  | 0.043974 | [5 empty] | 0.010027 | [7 empty] | 0.014159 |  | 0.0089194
AZ14110689_def | MTBE |  |  | 20 | 37.9 | 740 | 0.051216 | FINE16 |  |  |  |  | 0.10602 |  |  | 0.0052636 |  |  | 0.051216 | [5 empty] | 0.012619 | [7 empty] | 0.017644 |  | 0.011257 |  |  |  |  | 78.4543 |  |  | 3.8951 |  |  | 37.9 | [5 empty] | 9.3377 | [7 empty] | 13.0564 |  | 8.3299
AZ14110689_def | Toluene |  |  | 20 |  | 867 |  | FINE16 |  |  |  |  | 0.10863 |  |  | 0.0053892 |  |  | 0.054628 | [5 empty] | 0.013439 | [7 empty] | 0.018956 |  | 0.011942 |  |  |  |  | 94.1848 |  |  | 4.6725 |  |  | 47.3629 | [5 empty] | 11.6519 | [7 empty] | 16.4347 |  | 10.3537
AZ14110689_def | Water |  |  | 20 |  | 997 |  | FINE16 |  |  |  |  | 6.8e-07 |  |  | 3e-08 |  |  | 3.2e-07 | [5 empty] | 8e-08 | [7 empty] | 1.1e-07 |  | 7e-08 |  |  |  |  | 0.00067796 |  |  | 2.991e-05 |  |  | 0.00031904 | [5 empty] | 7.976e-05 | [7 empty] | 0.00010967 |  | 6.979e-05
AZ14110689_RDkit | DMSO |  |  | 20 |  | 1100 |  | FINE16 |  |  |  |  | 0.030179 |  |  | 0.0013539 |  |  | 0.049397 | [5 empty] | 0.0056965 | [7 empty] | 0.0042428 |  | 0.0046486 |  |  |  |  | 33.1974 |  |  | 1.4893 |  |  | 54.3362 | [5 empty] | 6.2662 | [7 empty] | 4.667 |  | 5.1134
AZ14110689_RDkit | DMF |  |  | 20 |  | 944 |  | FINE16 |  |  |  |  | 0.96693 |  |  | 0.067475 |  |  | 1.2527 | [5 empty] | 0.27202 | [7 empty] | 0.20656 |  | 0.22519 |  |  |  |  | 912.7786 |  |  | 63.6961 |  |  | 1182.5226 | [5 empty] | 256.7879 | [7 empty] | 194.9967 |  | 212.5775
AZ14110689_RDkit | THF |  |  | 20 |  | 889 |  | FINE16 |  |  |  |  | 0.83253 |  |  | 0.16546 |  |  | 0.99715 | [5 empty] | 0.38609 | [7 empty] | 0.32956 |  | 0.3464 |  |  |  |  | 740.123 |  |  | 147.0957 |  |  | 886.4693 | [5 empty] | 343.2345 | [7 empty] | 292.9828 |  | 307.954
AZ14110689_RDkit | Acetone |  |  | 20 | 33.08 | 791 | 0.04182 | FINE16 |  |  |  |  | 0.44397 |  |  | 0.04182 |  |  | 0.5731 | [5 empty] | 0.14253 | [7 empty] | 0.11254 |  | 0.12121 |  |  |  |  | 351.1832 |  |  | 33.08 |  |  | 453.3207 | [5 empty] | 112.74 | [7 empty] | 89.022 |  | 95.877
AZ14110689_RDkit | EthylLactate |  |  | 20 |  | 1030 |  | FINE16 |  |  |  |  | 0.1308 |  |  | 0.0076037 |  |  | 0.1849 | [5 empty] | 0.030639 | [7 empty] | 0.023148 |  | 0.025261 |  |  |  |  | 134.7262 |  |  | 7.8318 |  |  | 190.4458 | [5 empty] | 31.5585 | [7 empty] | 23.8426 |  | 26.0185
AZ14110689_RDkit | MEK |  |  | 20 |  | 805 |  | FINE16 |  |  |  |  | 0.25228 |  |  | 0.021566 |  |  | 0.33064 | [5 empty] | 0.076404 | [7 empty] | 0.059758 |  | 0.064546 |  |  |  |  | 203.0824 |  |  | 17.3608 |  |  | 266.1682 | [5 empty] | 61.5054 | [7 empty] | 48.1055 |  | 51.9596
AZ14110689_RDkit | 2-MeTHF |  |  | 20 |  | 854 |  | FINE16 |  |  |  |  | 0.29191 |  |  | 0.026797 |  |  | 0.37689 | [5 empty] | 0.093143 | [7 empty] | 0.073325 |  | 0.079052 |  |  |  |  | 249.2915 |  |  | 22.8844 |  |  | 321.8603 | [5 empty] | 79.5445 | [7 empty] | 62.6197 |  | 67.5107
AZ14110689_RDkit | EtOAc |  |  | 20 |  | 897 |  | FINE16 |  |  |  |  | 0.29689 |  |  | 0.0332 |  |  | 0.37559 | [5 empty] | 0.1046 | [7 empty] | 0.084062 |  | 0.090047 |  |  |  |  | 266.3099 |  |  | 29.7802 |  |  | 336.9034 | [5 empty] | 93.8288 | [7 empty] | 75.4032 |  | 80.7718
AZ14110689_RDkit | PrCN |  |  | 20 | 34.27 | 795 | 0.043107 | FINE16 |  |  |  |  | 0.20864 |  |  | 0.015293 |  |  | 0.28448 | [5 empty] | 0.055822 | [7 empty] | 0.043107 |  | 0.046727 |  |  |  |  | 165.8723 |  |  | 12.1579 |  |  | 226.1638 | [5 empty] | 44.3788 | [7 empty] | 34.27 |  | 37.148
AZ14110689_RDkit | ACN |  |  | 20 | 17.65 | 786 | 0.022455 | FINE16 |  |  |  |  | 0.022455 |  |  | 0.0012485 |  |  | 0.033008 | [5 empty] | 0.0049952 | [7 empty] | 0.0037731 |  | 0.0041171 |  |  |  |  | 17.65 |  |  | 0.98135 |  |  | 25.9444 | [5 empty] | 3.9262 | [7 empty] | 2.9656 |  | 3.236
AZ14110689_RDkit | MeOH |  |  | 20 |  | 792 |  | FINE16 |  |  |  |  | 1.4795 |  |  | 0.096118 |  |  | 1.9393 | [5 empty] | 0.3875 | [7 empty] | 0.29299 |  | 0.31969 |  |  |  |  | 1171.7719 |  |  | 76.1259 |  |  | 1535.9384 | [5 empty] | 306.8989 | [7 empty] | 232.0443 |  | 253.1981
AZ14110689_RDkit | iPrOAc |  |  | 20 | 37.34 | 870 | 0.04292 | FINE16 |  |  |  |  | 0.14984 |  |  | 0.011866 |  |  | 0.19956 | [5 empty] | 0.04292 | [7 empty] | 0.033337 |  | 0.03608 |  |  |  |  | 130.3622 |  |  | 10.3231 |  |  | 173.6146 | [5 empty] | 37.3401 | [7 empty] | 29.003 |  | 31.3895
AZ14110689_RDkit | EtOH |  |  | 20 |  | 789 |  | FINE16 |  |  |  |  | 0.21768 |  |  | 0.011391 |  |  | 0.32088 | [5 empty] | 0.046848 | [7 empty] | 0.035161 |  | 0.038441 |  |  |  |  | 171.7456 |  |  | 8.9877 |  |  | 253.1771 | [5 empty] | 36.9632 | [7 empty] | 27.7419 |  | 30.3303
AZ14110689_RDkit | DiethylCarbonate |  |  | 20 | 35.48 | 975 | 0.03639 | FINE16 |  |  |  |  | 0.14366 |  |  | 0.012374 |  |  | 0.18913 | [5 empty] | 0.043049 | [7 empty] | 0.033707 |  | 0.03639 |  |  |  |  | 140.0685 |  |  | 12.0645 |  |  | 184.3982 | [5 empty] | 41.9726 | [7 empty] | 32.8641 |  | 35.4799
AZ14110689_RDkit | 1-Butanol |  |  | 20 |  | 806 |  | FINE16 |  |  |  |  | 0.21943 |  |  | 0.011907 |  |  | 0.31722 | [5 empty] | 0.048705 | [7 empty] | 0.036622 |  | 0.040019 |  |  |  |  | 176.8577 |  |  | 9.597 |  |  | 255.6793 | [5 empty] | 39.2566 | [7 empty] | 29.5176 |  | 32.2551
AZ14110689_RDkit | iPrOH |  |  | 20 |  | 786 |  | FINE16 |  |  |  |  | 0.021795 |  |  | 0.0011336 |  |  | 0.032312 | [5 empty] | 0.0046651 | [7 empty] | 0.0035005 |  | 0.0038273 |  |  |  |  | 17.1305 |  |  | 0.89099 |  |  | 25.3974 | [5 empty] | 3.6667 | [7 empty] | 2.7514 |  | 3.0083
AZ14110689_RDkit | CPME |  |  | 20 |  | 860 |  | FINE16 |  |  |  |  | 0.032477 |  |  | 0.0017355 |  |  | 0.047449 | [5 empty] | 0.0071146 | [7 empty] | 0.0053458 |  | 0.0058427 |  |  |  |  | 27.9305 |  |  | 1.4925 |  |  | 40.8066 | [5 empty] | 6.1186 | [7 empty] | 4.5974 |  | 5.0247
AZ14110689_RDkit | Heptane |  |  | 20 | 4.89 | 684 | 0.0071491 | FINE16 |  |  |  |  | 5.935e-05 |  |  | 2.7e-06 |  |  | 8.878e-05 | [5 empty] | 1.192e-05 | [7 empty] | 8.82e-06 |  | 9.68e-06 |  |  |  |  | 0.040595 |  |  | 0.0018468 |  |  | 0.060726 | [5 empty] | 0.0081533 | [7 empty] | 0.0060329 |  | 0.0066211
AZ14110689_RDkit | MTBE |  |  | 20 | 37.9 | 740 | 0.051216 | FINE16 |  |  |  |  | 0.035238 |  |  | 0.0019141 |  |  | 0.051216 | [5 empty] | 0.0078156 | [7 empty] | 0.0058795 |  | 0.0064239 |  |  |  |  | 26.0764 |  |  | 1.4164 |  |  | 37.9 | [5 empty] | 5.7836 | [7 empty] | 4.3509 |  | 4.7537
AZ14110689_RDkit | Toluene |  |  | 20 |  | 867 |  | FINE16 |  |  |  |  | 0.072108 |  |  | 0.0049373 |  |  | 0.097645 | [5 empty] | 0.019291 | [7 empty] | 0.01476 |  | 0.01605 |  |  |  |  | 62.5174 |  |  | 4.2806 |  |  | 84.6583 | [5 empty] | 16.725 | [7 empty] | 12.7967 |  | 13.9157
AZ14110689_RDkit | Water |  |  | 20 |  | 997 |  | FINE16 |  |  |  |  | 1e-07 |  |  | 1e-08 |  |  | 1.4e-07 | [5 empty] | 2e-08 | [7 empty] | 2e-08 |  | 2e-08 |  |  |  |  | 9.97e-05 |  |  | 9.97e-06 |  |  | 0.00013958 | [5 empty] | 1.994e-05 | [7 empty] | 1.994e-05 |  | 1.994e-05
AZ14110689_OPLS3 | DMSO |  |  | 20 |  | 1100 |  | FINE16 |  |  |  |  | 0.024116 |  |  | 0.0010759 |  |  | 0.015605 | [5 empty] | 0.0030544 | [7 empty] | 0.0035661 |  | 0.002603 |  |  |  |  | 26.5281 |  |  | 1.1835 |  |  | 17.1658 | [5 empty] | 3.3599 | [7 empty] | 3.9227 |  | 2.8633
AZ14110689_OPLS3 | DMF |  |  | 20 |  | 944 |  | FINE16 |  |  |  |  | 0.87555 |  |  | 0.051042 |  |  | 0.63906 | [5 empty] | 0.1451 | [7 empty] | 0.16915 |  | 0.12373 |  |  |  |  | 826.5223 |  |  | 48.1838 |  |  | 603.275 | [5 empty] | 136.9749 | [7 empty] | 159.6801 |  | 116.802
AZ14110689_OPLS3 | THF |  |  | 20 |  | 889 |  | FINE16 |  |  |  |  | 1.0276 |  |  | 0.19615 |  |  | 0.84801 | [5 empty] | 0.37053 | [7 empty] | 0.40397 |  | 0.33824 |  |  |  |  | 913.5108 |  |  | 174.379 |  |  | 753.8836 | [5 empty] | 329.4017 | [7 empty] | 359.132 |  | 300.6918
AZ14110689_OPLS3 | Acetone |  |  | 20 | 33.08 | 791 | 0.04182 | FINE16 |  |  |  |  | 0.50321 |  |  | 0.04182 |  |  | 0.3796 | [5 empty] | 0.10713 | [7 empty] | 0.1223 |  | 0.093228 |  |  |  |  | 398.0392 |  |  | 33.08 |  |  | 300.2611 | [5 empty] | 84.7406 | [7 empty] | 96.7411 |  | 73.7431
AZ14110689_OPLS3 | EthylLactate |  |  | 20 |  | 1030 |  | FINE16 |  |  |  |  | 0.18692 |  |  | 0.0096949 |  |  | 0.12926 | [5 empty] | 0.027458 | [7 empty] | 0.032001 |  | 0.023429 |  |  |  |  | 192.5271 |  |  | 9.9857 |  |  | 133.1407 | [5 empty] | 28.2815 | [7 empty] | 32.9608 |  | 24.1319
AZ14110689_OPLS3 | MEK |  |  | 20 |  | 805 |  | FINE16 |  |  |  |  | 0.33038 |  |  | 0.025871 |  |  | 0.24689 | [5 empty] | 0.067299 | [7 empty] | 0.077053 |  | 0.058399 |  |  |  |  | 265.958 |  |  | 20.8259 |  |  | 198.7489 | [5 empty] | 54.1754 | [7 empty] | 62.0275 |  | 47.0113
AZ14110689_OPLS3 | 2-MeTHF |  |  | 20 |  | 854 |  | FINE16 |  |  |  |  | 0.44799 |  |  | 0.039925 |  |  | 0.34243 | [5 empty] | 0.10089 | [7 empty] | 0.11483 |  | 0.088049 |  |  |  |  | 382.5856 |  |  | 34.0958 |  |  | 292.4342 | [5 empty] | 86.1606 | [7 empty] | 98.0627 |  | 75.1941
AZ14110689_OPLS3 | EtOAc |  |  | 20 |  | 897 |  | FINE16 |  |  |  |  | 0.38746 |  |  | 0.041011 |  |  | 0.30143 | [5 empty] | 0.097464 | [7 empty] | 0.10984 |  | 0.08592 |  |  |  |  | 347.5494 |  |  | 36.7873 |  |  | 270.3829 | [5 empty] | 87.4254 | [7 empty] | 98.5301 |  | 77.0703
AZ14110689_OPLS3 | PrCN |  |  | 20 | 34.27 | 795 | 0.043107 | FINE16 |  |  |  |  | 0.22199 |  |  | 0.013883 |  |  | 0.15793 | [5 empty] | 0.037324 | [7 empty] | 0.043107 |  | 0.032136 |  |  |  |  | 176.4843 |  |  | 11.0367 |  |  | 125.5557 | [5 empty] | 29.6728 | [7 empty] | 34.2699 |  | 25.5483
AZ14110689_OPLS3 | ACN |  |  | 20 | 17.65 | 786 | 0.022455 | FINE16 |  |  |  |  | 0.022455 |  |  | 0.0010774 |  |  | 0.015014 | [5 empty] | 0.0030438 | [7 empty] | 0.0035507 |  | 0.0025959 |  |  |  |  | 17.65 |  |  | 0.84687 |  |  | 11.8013 | [5 empty] | 2.3924 | [7 empty] | 2.7908 |  | 2.0404
AZ14110689_OPLS3 | MeOH |  |  | 20 |  | 792 |  | FINE16 |  |  |  |  | 1.7018 |  |  | 0.092643 |  |  | 1.2274 | [5 empty] | 0.26388 | [7 empty] | 0.30808 |  | 0.22481 |  |  |  |  | 1347.8604 |  |  | 73.3731 |  |  | 972.1254 | [5 empty] | 208.9914 | [7 empty] | 243.9976 |  | 178.0504
AZ14110689_OPLS3 | iPrOAc |  |  | 20 | 37.34 | 870 | 0.04292 | FINE16 |  |  |  |  | 0.22192 |  |  | 0.016323 |  |  | 0.16392 | [5 empty] | 0.04292 | [7 empty] | 0.049277 |  | 0.037149 |  |  |  |  | 193.0666 |  |  | 14.2011 |  |  | 142.6129 | [5 empty] | 37.34 | [7 empty] | 42.871 |  | 32.3199
AZ14110689_OPLS3 | EtOH |  |  | 20 |  | 789 |  | FINE16 |  |  |  |  | 0.35492 |  |  | 0.016643 |  |  | 0.23749 | [5 empty] | 0.047589 | [7 empty] | 0.055601 |  | 0.040517 |  |  |  |  | 280.0349 |  |  | 13.1313 |  |  | 187.3831 | [5 empty] | 37.5476 | [7 empty] | 43.8691 |  | 31.9679
AZ14110689_OPLS3 | DiethylCarbonate |  |  | 20 | 35.48 | 975 | 0.03639 | FINE16 |  |  |  |  | 0.20742 |  |  | 0.016225 |  |  | 0.15472 | [5 empty] | 0.041921 | [7 empty] | 0.047992 |  | 0.03639 |  |  |  |  | 202.2326 |  |  | 15.819 |  |  | 150.8554 | [5 empty] | 40.8731 | [7 empty] | 46.7927 |  | 35.4801
AZ14110689_OPLS3 | 1-Butanol |  |  | 20 |  | 806 |  | FINE16 |  |  |  |  | 0.36861 |  |  | 0.018315 |  |  | 0.2522 | [5 empty] | 0.052171 | [7 empty] | 0.060889 |  | 0.044459 |  |  |  |  | 297.1025 |  |  | 14.7619 |  |  | 203.2699 | [5 empty] | 42.0498 | [7 empty] | 49.0763 |  | 35.8343
AZ14110689_OPLS3 | iPrOH |  |  | 20 |  | 786 |  | FINE16 |  |  |  |  | 0.051063 |  |  | 0.002311 |  |  | 0.033751 | [5 empty] | 0.0066311 | [7 empty] | 0.0077543 |  | 0.0056413 |  |  |  |  | 40.1355 |  |  | 1.8164 |  |  | 26.5283 | [5 empty] | 5.212 | [7 empty] | 6.0949 |  | 4.4341
AZ14110689_OPLS3 | CPME |  |  | 20 |  | 860 |  | FINE16 |  |  |  |  | 0.067222 |  |  | 0.0031321 |  |  | 0.044784 | [5 empty] | 0.0089478 | [7 empty] | 0.010452 |  | 0.00762 |  |  |  |  | 57.811 |  |  | 2.6936 |  |  | 38.5144 | [5 empty] | 7.6951 | [7 empty] | 8.9886 |  | 6.5532
AZ14110689_OPLS3 | Heptane |  |  | 20 | 4.89 | 684 | 0.0071491 | FINE16 |  |  |  |  | 0.00011696 |  |  | 5.51e-06 |  |  | 7.683e-05 | [5 empty] | 1.512e-05 | [7 empty] | 1.761e-05 |  | 1.293e-05 |  |  |  |  | 0.080001 |  |  | 0.0037688 |  |  | 0.052552 | [5 empty] | 0.010342 | [7 empty] | 0.012045 |  | 0.0088441
AZ14110689_OPLS3 | MTBE |  |  | 20 | 37.9 | 740 | 0.051216 | FINE16 |  |  |  |  | 0.076393 |  |  | 0.0035939 |  |  | 0.051216 | [5 empty] | 0.01031 | [7 empty] | 0.012045 |  | 0.0087768 |  |  |  |  | 56.5307 |  |  | 2.6595 |  |  | 37.9 | [5 empty] | 7.6291 | [7 empty] | 8.9134 |  | 6.4948
AZ14110689_OPLS3 | Toluene |  |  | 20 |  | 867 |  | FINE16 |  |  |  |  | 0.09551 |  |  | 0.0047212 |  |  | 0.066324 | [5 empty] | 0.013953 | [7 empty] | 0.016326 |  | 0.011849 |  |  |  |  | 82.8071 |  |  | 4.0933 |  |  | 57.5027 | [5 empty] | 12.0973 | [7 empty] | 14.155 |  | 10.2729
AZ14110689_OPLS3 | Water |  |  | 20 |  | 997 |  | FINE16 |  |  |  |  | 5.9e-07 |  |  | 3e-08 |  |  | 4e-07 | [5 empty] | 8e-08 | [7 empty] | 9e-08 |  | 7e-08 |  |  |  |  | 0.00058823 |  |  | 2.991e-05 |  |  | 0.0003988 | [5 empty] | 7.976e-05 | [7 empty] | 8.973e-05 |  | 6.979e-05
AZ13530968 | anisole n-Propyl_Propionate c={0 1 0} | 1 | 0 | 20 | [7 empty] | 0.0034828 | [12 empty] | 0.010276
AZ13530968 | anisole n-Propyl_Propionate c={0 0.9 0.1} | 0.9 | 0.1 | 20 | [7 empty] | 0.0038816 | [12 empty] | 0.010867
AZ13530968 | anisole n-Propyl_Propionate c={0 0.8 0.2} | 0.8 | 0.2 | 20 | [7 empty] | 0.0039011 | [12 empty] | 0.011041
AZ13530968 | anisole n-Propyl_Propionate c={0 0.7 0.3} | 0.7 | 0.3 | 20 | [7 empty] | 0.0038419 | [12 empty] | 0.011069
AZ13530968 | anisole n-Propyl_Propionate c={0 0.6 0.4} | 0.6 | 0.4 | 20 | [7 empty] | 0.0037251 | [12 empty] | 0.011024
AZ13530968 | anisole n-Propyl_Propionate c={0 0.5 0.5} | 0.5 | 0.5 | 20 | [7 empty] | 0.003557 | [12 empty] | 0.010928
AZ13530968 | anisole n-Propyl_Propionate c={0 0.4 0.6} | 0.4 | 0.6 | 20 | [7 empty] | 0.0033425 | [12 empty] | 0.010792
AZ13530968 | anisole n-Propyl_Propionate c={0 0.3 0.7} | 0.3 | 0.7 | 20 | [7 empty] | 0.0030886 | [12 empty] | 0.010619
AZ13530968 | anisole n-Propyl_Propionate c={0 0.2 0.8} | 0.2 | 0.8 | 20 | [7 empty] | 0.0028032 | [12 empty] | 0.01041
AZ13530968 | anisole n-Propyl_Propionate c={0 0.1 0.9} | 0.1 | 0.9 | 20 | [7 empty] | 0.0024957 | [12 empty] | 0.010169
AZ13530968 | anisole n-Propyl_Propionate c={0 0 1} | 0 | 1 | 20 | [7 empty] | 0.0021762 | [12 empty] | 0.0098952
AZ13530968 | anisole CPME c={0 1 0} | 1 | 0 | 20 | [7 empty] | 0.0034828 | [12 empty] | 0.0095918
AZ13530968 | anisole CPME c={0 0.9 0.1} | 0.9 | 0.1 | 20 | [7 empty] | 0.0037896 | [12 empty] | 0.009261
AZ13530968 | anisole CPME c={0 0.8 0.2} | 0.8 | 0.2 | 20 | [7 empty] | 0.0040297 | [12 empty] | 0.0089052
AZ13530968 | anisole CPME c={0 0.7 0.3} | 0.7 | 0.3 | 20 | [7 empty] | 0.0041961 | [12 empty] | 0.0085268
AZ13530968 | anisole CPME c={0 0.6 0.4} | 0.6 | 0.4 | 20 | [7 empty] | 0.0042747 | [12 empty] | 0.0081289
AZ13530968 | anisole CPME c={0 0.5 0.5} | 0.5 | 0.5 | 20 | [7 empty] | 0.0042653 | [12 empty] | 0.0077142
AZ13530968 | anisole CPME c={0 0.4 0.6} | 0.4 | 0.6 | 20 | [7 empty] | 0.0041743 | [12 empty] | 0.0072862
AZ13530968 | anisole CPME c={0 0.3 0.7} | 0.3 | 0.7 | 20 | [7 empty] | 0.0040114 | [12 empty] | 0.0068483
AZ13530968 | anisole CPME c={0 0.2 0.8} | 0.2 | 0.8 | 20 | [7 empty] | 0.003789 | [12 empty] | 0.0064039
AZ13530968 | anisole CPME c={0 0.1 0.9} | 0.1 | 0.9 | 20 | [7 empty] | 0.0035211 | [12 empty] | 0.0059563
AZ13530968 | anisole CPME c={0 0 1} | 0 | 1 | 20 | [7 empty] | 0.003222 | [12 empty] | 0.010276
AZ13530968 | anisole MTBE_c0 c={0 1 0} | 1 | 0 | 20 | [7 empty] | 0.0034828 | [12 empty] | 0.010837
AZ13530968 | anisole MTBE_c0 c={0 0.9 0.1} | 0.9 | 0.1 | 20 | [7 empty] | 0.0044043 | [12 empty] | 0.011251
AZ13530968 | anisole MTBE_c0 c={0 0.8 0.2} | 0.8 | 0.2 | 20 | [7 empty] | 0.0052195 | [12 empty] | 0.011623
AZ13530968 | anisole MTBE_c0 c={0 0.7 0.3} | 0.7 | 0.3 | 20 | [7 empty] | 0.0058625 | [12 empty] | 0.011944
AZ13530968 | anisole MTBE_c0 c={0 0.6 0.4} | 0.6 | 0.4 | 20 | [7 empty] | 0.0063153 | [12 empty] | 0.012206
AZ13530968 | anisole MTBE_c0 c={0 0.5 0.5} | 0.5 | 0.5 | 20 | [7 empty] | 0.0065801 | [12 empty] | 0.012404
AZ13530968 | anisole MTBE_c0 c={0 0.4 0.6} | 0.4 | 0.6 | 20 | [7 empty] | 0.0066726 | [12 empty] | 0.012536
AZ13530968 | anisole MTBE_c0 c={0 0.3 0.7} | 0.3 | 0.7 | 20 | [7 empty] | 0.0066159 | [12 empty] | 0.012603
AZ13530968 | anisole MTBE_c0 c={0 0.2 0.8} | 0.2 | 0.8 | 20 | [7 empty] | 0.0064348 | [12 empty] | 0.012605
AZ13530968 | anisole MTBE_c0 c={0 0.1 0.9} | 0.1 | 0.9 | 20 | [7 empty] | 0.0061552 | [12 empty] | 0.012545
AZ13530968 | anisole MTBE_c0 c={0 0 1} | 0 | 1 | 20 | [7 empty] | 0.0058024 | [12 empty] | 0.012425
AZ13530968 | anisole TAME c={0 1 0} | 1 | 0 | 20 | [7 empty] | 0.0034828 | [12 empty] | 0.012251
AZ13530968 | anisole TAME c={0 0.9 0.1} | 0.9 | 0.1 | 20 | [7 empty] | 0.0038817 | [12 empty] | 0.012024
AZ13530968 | anisole TAME c={0 0.8 0.2} | 0.8 | 0.2 | 20 | [7 empty] | 0.004186 | [12 empty] | 0.01175
AZ13530968 | anisole TAME c={0 0.7 0.3} | 0.7 | 0.3 | 20 | [7 empty] | 0.0043071 | [12 empty] | 0.011434
AZ13530968 | anisole TAME c={0 0.6 0.4} | 0.6 | 0.4 | 20 | [7 empty] | 0.0042548 | [12 empty] | 0.01108
AZ13530968 | anisole TAME c={0 0.5 0.5} | 0.5 | 0.5 | 20 | [7 empty] | 0.0040601 | [12 empty] | 0.010693
AZ13530968 | anisole TAME c={0 0.4 0.6} | 0.4 | 0.6 | 20 | [7 empty] | 0.0037587 | [12 empty] | 0.010279
AZ13530968 | anisole TAME c={0 0.3 0.7} | 0.3 | 0.7 | 20 | [7 empty] | 0.0033875 | [12 empty] | 0.0098438
AZ13530968 | anisole TAME c={0 0.2 0.8} | 0.2 | 0.8 | 20 | [7 empty] | 0.0029806 | [12 empty] | 0.0093911
AZ13530968 | anisole TAME c={0 0.1 0.9} | 0.1 | 0.9 | 20 | [7 empty] | 0.0025661 | [12 empty] | 0.010276
AZ13530968 | anisole TAME c={0 0 1} | 0 | 1 | 20 | [7 empty] | 0.0021656 | [12 empty] | 0.011749
AZ13530968 | anisole acetonitrile_c0 c={0 1 0} | 1 | 0 | 20 | [7 empty] | 0.0034828 | [12 empty] | 0.013052
AZ13530968 | anisole acetonitrile_c0 c={0 0.9 0.1} | 0.9 | 0.1 | 20 | [7 empty] | 0.0077461 | [12 empty] | 0.014269
AZ13530968 | anisole acetonitrile_c0 c={0 0.8 0.2} | 0.8 | 0.2 | 20 | [7 empty] | 0.010581 | [12 empty] | 0.015369
AZ13530968 | anisole acetonitrile_c0 c={0 0.7 0.3} | 0.7 | 0.3 | 20 | [7 empty] | 0.011868 | [12 empty] | 0.016338
AZ13530968 | anisole acetonitrile_c0 c={0 0.6 0.4} | 0.6 | 0.4 | 20 | [7 empty] | 0.011908 | [12 empty] | 0.017171
AZ13530968 | anisole acetonitrile_c0 c={0 0.5 0.5} | 0.5 | 0.5 | 20 | [7 empty] | 0.011159 | [12 empty] | 0.017864
AZ13530968 | anisole acetonitrile_c0 c={0 0.4 0.6} | 0.4 | 0.6 | 20 | [7 empty] | 0.01001 | [12 empty] | 0.01842
AZ13530968 | anisole acetonitrile_c0 c={0 0.3 0.7} | 0.3 | 0.7 | 20 | [7 empty] | 0.0087234 | [12 empty] | 0.01884
AZ13530968 | anisole acetonitrile_c0 c={0 0.2 0.8} | 0.2 | 0.8 | 20 | [7 empty] | 0.0074551 | [12 empty] | 0.01913
AZ13530968 | anisole acetonitrile_c0 c={0 0.1 0.9} | 0.1 | 0.9 | 20 | [7 empty] | 0.006285 | [12 empty] | 0.019297
AZ13530968 | anisole acetonitrile_c0 c={0 0 1} | 0 | 1 | 20 | [7 empty] | 0.0052473 | [12 empty] | 0.01935
AZ13530968 | anisole n-heptane_c0 c={0 1 0} | 1 | 0 | 20 | [7 empty] | 0.0034828 | [12 empty] | 0.019298
AZ13530968 | anisole n-heptane_c0 c={0 0.9 0.1} | 0.9 | 0.1 | 20 | [7 empty] | 0.0027567 | [12 empty] | 0.019148
AZ13530968 | anisole n-heptane_c0 c={0 0.8 0.2} | 0.8 | 0.2 | 20 | [7 empty] | 0.0020263 | [12 empty] | 0.018912
AZ13530968 | anisole n-heptane_c0 c={0 0.7 0.3} | 0.7 | 0.3 | 20 | [7 empty] | 0.0013872 | [12 empty] | 0.018596
AZ13530968 | anisole n-heptane_c0 c={0 0.6 0.4} | 0.6 | 0.4 | 20 | [7 empty] | 0.00088517 | [12 empty] | 0.018211
AZ13530968 | anisole n-heptane_c0 c={0 0.5 0.5} | 0.5 | 0.5 | 20 | [7 empty] | 0.00052569 | [12 empty] | 0.017766
AZ13530968 | anisole n-heptane_c0 c={0 0.4 0.6} | 0.4 | 0.6 | 20 | [7 empty] | 0.00028921 | [12 empty] | 0.017269
AZ13530968 | anisole n-heptane_c0 c={0 0.3 0.7} | 0.3 | 0.7 | 20 | [7 empty] | 0.0001464 | [12 empty] | 0.016729
AZ13530968 | anisole n-heptane_c0 c={0 0.2 0.8} | 0.2 | 0.8 | 20 | [7 empty] | 6.71e-05 | [12 empty] | 0.010276
AZ13530968 | anisole n-heptane_c0 c={0 0.1 0.9} | 0.1 | 0.9 | 20 | [7 empty] | 2.684e-05 | [12 empty] | 0.011017
AZ13530968 | anisole n-heptane_c0 c={0 0 1} | 0 | 1 | 20 | [7 empty] | 8.04e-06 | [12 empty] | 0.011588
AZ13530968 | anisole MeTHF_c0 c={0 1 0} | 1 | 0 | 20 | [7 empty] | 0.0034828
AZ13530968 | anisole MeTHF_c0 c={0 0.99 0.01} | 0.99 | 0.01 | 20 | [7 empty] | 0.0037406
AZ13530968 | anisole MeTHF_c0 c={0 0.98 0.02} | 0.98 | 0.02 | 20 | [7 empty] | 0.0039147
AZ13530968 | anisole MeTHF_c0 c={0 0.97 0.03} | 0.97 | 0.03 | 20 | [7 empty] | 0.0040688
AZ13530968 | anisole MeTHF_c0 c={0 0.96 0.04} | 0.96 | 0.04 | 20 | [7 empty] | 0.0042173
AZ13530968 | anisole MeTHF_c0 c={0 0.95 0.05} | 0.95 | 0.05 | 20 | [7 empty] | 0.0043648
AZ13530968 | anisole MeTHF_c0 c={0 0.94 0.06} | 0.94 | 0.06 | 20 | [7 empty] | 0.0045132
AZ13530968 | anisole MeTHF_c0 c={0 0.93 0.07} | 0.93 | 0.07 | 20 | [7 empty] | 0.0046631
AZ13530968 | anisole MeTHF_c0 c={0 0.92 0.08} | 0.92 | 0.08 | 20 | [7 empty] | 0.004815
AZ13530968 | anisole MeTHF_c0 c={0 0.91 0.09} | 0.91 | 0.09 | 20 | [7 empty] | 0.0049691
AZ13530968 | anisole MeTHF_c0 c={0 0.9 0.1} | 0.9 | 0.1 | 20 | [7 empty] | 0.0051252
AZ13530968 | water anisole_c0 c={0 0 1} | 1 | 0 | 20 | [7 empty] | 0.0034828 | [12 empty] | 0.012059
AZ13530968 | water anisole_c0 c={0 0.0005 0.9995} | 0.9995 | 0.0005 | 20 | [7 empty] | 0.0043622 | [12 empty] | 0.0124
AZ13530968 | water anisole_c0 c={0 0.001 0.999} | 0.999 | 0.001 | 20 | [7 empty] | 0.0056254 | [12 empty] | 0.012604
AZ13530968 | water anisole_c0 c={0 0.0015 0.9985} | 0.9985 | 0.0015 | 20 | [7 empty] | 0.0070456 | [12 empty] | 0.012676
AZ13530968 | water anisole_c0 c={0 0.002 0.998} | 0.998 | 0.002 | 20 | [7 empty] | 0.0085731 | [12 empty] | 0.012623
AZ13530968 | water anisole_c0 c={0 0.0025 0.9975} | 0.9975 | 0.0025 | 20 | [7 empty] | 0.010188 | [12 empty] | 0.012457
AZ13530968 | water anisole_c0 c={0 0.003 0.997} | 0.997 | 0.003 | 20 | [7 empty] | 0.011877 | [12 empty] | 0.012191
AZ13530968 | water anisole_c0 c={0 0.0035 0.9965} | 0.9965 | 0.0035 | 20 | [7 empty] | 0.013629 | [12 empty] | 0.011836
AZ13530968 | water anisole_c0 c={0 0.004 0.996} | 0.996 | 0.004 | 20 | [7 empty] | 0.015438 | [12 empty] | 0.011407
AZ13530968 | water anisole_c0 c={0 0.0045 0.9955} | 0.9955 | 0.0045 | 20 | [7 empty] | 0.017296 | [12 empty] | 0.010916
AZ13530968 | water anisole_c0 c={0 0.005 0.995} | 0.995 | 0.005 | 20 | [7 empty] | 0.019198 | [12 empty] | 0.010377
AZ13530968 | water anisole_c0 c={0 0.0055 0.9945} | 0.9945 | 0.0055 | 20 | [7 empty] | 0.021138 | [12 empty] | 0.0098032
AZ13530968 | water anisole_c0 c={0 0.006 0.994} | 0.994 | 0.006 | 20 | [7 empty] | 0.023112 | [12 empty] | 0.0092056
AZ13530968 | water anisole_c0 c={0 0.0065 0.9935} | 0.9935 | 0.0065 | 20 | [7 empty] | 0.025117 | [12 empty] | 0.0085952
AZ13530968 | water anisole_c0 c={0 0.007 0.993} | 0.993 | 0.007 | 20 | [7 empty] | 0.027148 | [12 empty] | 0.0079814
AZ13530968 | water anisole_c0 c={0 0.0075 0.9925} | 0.9925 | 0.0075 | 20 | [7 empty] | 0.029204 | [12 empty] | 0.0073729
AZ13530968 | water anisole_c0 c={0 0.008 0.992} | 0.992 | 0.008 | 20 | [7 empty] | 0.031282 | [12 empty] | 0.0067764
AZ13530968 | water anisole_c0 c={0 0.0085 0.9915} | 0.9915 | 0.0085 | 20 | [7 empty] | 0.03338 | [12 empty] | 0.0061979
AZ13530968 | water anisole_c0 c={0 0.009 0.991} | 0.991 | 0.009 | 20 | [7 empty] | 0.035495 | [12 empty] | 0.010276
AZ13530968 | water anisole_c0 c={0 0.0095 0.9905} | 0.9905 | 0.0095 | 20 | [7 empty] | 0.037625 | [12 empty] | 0.016254
AZ13530968 | water anisole_c0 c={0 0.01 0.99} | 0.99 | 0.01 | 20 | [7 empty] | 0.039769 | [12 empty] | 0.021601
0.026074
0.029475
0.031759
0.033001
0.033345
0.032965
0.032033
0.030705
0.029114
0.027365
0.025541
0.023703
0.021895
0.020149
0.018484
0.016913
0.015441
0.014072
0.010276
0.0092179
0.008108
0.0069984
0.0059309
0.0049377
0.0040397
0.0032486
0.0025678
0.0019946
0.0015221
0.0011404
0.00083801
0.00060316
0.00042494
0.00029245
0.00019589
0.00012722
7.943e-05
4.693e-05
2.513e-05